## Blatt 01
Plant Designation:
APOLLO TYRES HUNGARY ASPIRATION
| Project No. |  |  |  | Titel: |  |  | Project No. | Date
[5 empty] | Material Take Out Summary |  |  | 10000200047 | 2016-03-16
| Code | [6 empty] | Code | Editor
[8 empty] | C30DJ0H_R7 | VFR
| Document No. | [6 empty] | Document No. | Revision
[8 empty] | 53_0285_4215 | 0
SAP No. |  | Quantity | Material | Size |  | Description PDMS | Description SAP
20030350 |  | 7 | 1.0330 | 150 / 150 / 0 |  | JACOB-PIPE NOM LENG 2000 | Pipe DN 150 x 2000 mm
20030354 |  | 2 | 1.0330 | 150 / 150 / 0 |  | JACOB-PIPE NOM LENG 1000 | Pipe DN 150 x 1000 mm
20030358 |  | 2 | 1.0330 | 150 / 150 / 0 |  | JACOB-PIPE NOM LENG 200 | Pipe DN 150 x 200 mm
20030389 |  | 20 | 1.0330 | 150 / 150 / 0 |  | PULL-RING 1 or 2 mm PIPING | Straining ring DN 150 with screwing
20034739 |  | 10 | 1.0330 | 200 / 200 / 0 |  | PULL-RING 1 or 2 mm PIPING | Straining ring DN 200 with srewing
20037508 |  | 120 | 1.0330 | 250 / 250 / 0 |  | PULL-RING 1 or 2 mm PIPING | Straining ring DN 250 with screwing
20064630 |  | 4 | 1.0330 | 200 / 200 / 0 |  | ELBO 90 JACOB | Pipe elbow DN200, 90°, R=1D
20064643 |  | 29 | 1.0330 | 250 / 250 / 0 |  | ELBO 90 JACOB | Pipe elbow DN200, 90°, R=1D
20064981 |  | 123 | KELTAN | 250 / 250 / 0 |  | U-SHAPED SEAL 2mm PIPING | Profile gasket DN 250
20069934 |  | 10 | KELTAN | 200 / 200 / 0 |  | U-SHAPED SEAL 2mm PIPING | Piping (formed)
20074379 |  | 2 | 1.0330 | 200 / 200 / 0 |  | JACOB-PIPE NOM LENG 1000 | Pipe DN200 x 1000 mm
20074380 |  | 3 | 1.0330 | 200 / 200 / 0 |  | JACOB-PIPE NOM LENG 2000 | Pipe DN 200 x 2000 mm
20074384 |  | 1 | 1.0330 | 200 / 200 / 0 |  | PIPE-CLAMP FOR CEILING | Pipe bracket with insulating insert DN 2
20074385 |  | 3 | 1.0330 | 200 / 200 / 0 |  | PIPE-CLAMP FOR WALL | Pipe bracket with insulating insert DN 2
20075116 |  | 5 | 1.0330 | 150 / 150 / 0 |  | ELBO 90 JACOB | Pipe elbow DN150, 90°, R=1D
20079363 |  | 1 | 1.0330 | 150 / 150 / 0 |  | THROTTLE VALVE NO SEAL | Pipe butterfly gate DN150 without gasket
20079368 |  | 9 | 1.0330 | 300 / 250 / 0 |  | REDU CON JACOB | Cone piece DN 250/300 1,5 mm St. galv.
20079371 |  | 1 | 1.0330 | 250 / 250 / 250 |  | TEE-90GRD-EG-JACOB | Nominal width 1 = 250
20079375 |  | 29 | 1.0330 | 250 / 250 / 0 |  | JACOB-PIPE NOM LENG 2000 | Pipe DN 250 x 2000 mm
20079376 |  | 14 | 1.0330 | 250 / 250 / 0 |  | JACOB-PIPE NOM LENG 500 | Pipe DN 250 x 500 mm
20079378 |  | 4 | 1.0330 | 150 / 150 / 0 |  | PIPE-CLAMP FOR CEILING | Piping (formed)
20080474 |  | 28 | 1.0330 | 250 / 250 / 0 |  | PIPE-CLAMP FOR WALL | Pipe bracket with insulating insert DN 2
20081711 |  | 20 | KELTAN | 150 / 150 / 0 |  | U-SHAPED SEAL 2mm PIPING | Profile gasket DN 150
20082151 |  | 9 | KELTAN | 300 / 300 / 0 |  | U-SHAPED SEAL 2mm PIPING | Flange sealing ring DN 300
20082411 |  | 2 | KELTAN | 224 / 224 / 0 |  | U-SHAPED SEAL 2mm PIPING | Flange seal ring DN 224
20082425 |  | 6 | 1.0330 | 250 / 250 / 250 |  | TEE-45GRD-JACOB | Y-branch 45°/DN 250
20082437 |  | 6 | 1.0330 | 250 / 250 / 0 |  | JACOB-PIPE NOM LENG 1000 | Pipe DN 250 x 1000 mm
20082920 |  | 2 | 1.0330 | 250 / 224 / 0 |  | REDU CON JACOB | Cone piece DN 224/250

## Blatt 02
Plant Designation:
APOLLO TYRES HUNGARY ASPIRATION
| Project No. |  |  |  | Titel: |  |  | Project No. | Date
[5 empty] | Material Take Out Summary |  |  | 10000200047 | 2016-03-16
| Code | [6 empty] | Code | Editor
[8 empty] | C30DJ0H_R7 | VFR
| Document No. | [6 empty] | Document No. | Revision
[8 empty] | 53_0285_4215 | 0
SAP No. |  | Quantity | Material | Size |  | Description PDMS | Description SAP
20083298 |  | 1 | 1.0330 | 200 / 200 / 0 |  | JACOB-AIR-OUTLET-BIRD-GUARD | Blow-off pipe DN 200 with bird-guard
20083920 |  | 1 | 1.0330 | 200 / 175 / 0 |  | REDU CON JACOB | Cone piece DN 175/200
20084956 |  | 7 | 1.0330 | 250 / 250 / 0 |  | JACOB-PIPE NOM LENG 200 | Pipe DN 250 x 200 mm
20084958 |  | 9 | 1.0330 | 250 / 250 / 0 |  | THROTTLE VALVE NO SEAL | Butterfly valve DN 250 without gasket
20086436 |  | 2 | 1.0330 | 224 / 224 / 0 |  | PULL-RING 1 or 2 mm PIPING | Straining ring DN 224 with screwing
20088393 |  | 2 | 1.0330 | 175 / 175 / 0 |  | PULL-RING 1 or 2 mm PIPING | Piping (formed)
20092109 |  | 1 | 1.0330 | 150 / 150 / 0 |  | ELBO 30 JACOB | Segment 30° / DN300
20093762 |  | 6 | 1.0330 | 250 / 250 / 0 |  | ELBO 45 JACOB | Segment 45°, DN 250
20118610 |  | 1 | 1.0330 | 175 / 150 / 0 |  | REDU CON JACOB | Cone piece DN 150/175 1,5 mm, galvanized
20118624 |  | 2 | KELTAN | 175 / 175 / 0 |  | U-SHAPED SEAL 2mm PIPING | Profile gasket DN 175 for 2 mm
20119170 |  | 9 | 1.0330 | 300 / 300 / 0 |  | PULL-RING 1 or 2 mm PIPING | Clamping ring DN 300 without sealant
20119471 |  | 2 | 1.0330 | 250 / 250 / 250 |  | TEE-30GRD-JACOB | Conical fork 30°, DN 250
20120012 |  | 1 | 1.0330 | 175 / 175 / 0 |  | JACOB-HOSECONNECTION | Hose connection nozzle DN 175
20120014 |  | 2 | 1.0330 | 224 / 224 / 0 |  | JACOB-HOSECONNECTION | Hose connection nozzle DN 224
20126144 |  | 2 | 1.0330 | 250 / 250 / 0 |  | NON-RETURN_VALVES | Non-return flap DN 250
20131383 |  | 1 | 1.0330 | 175 / 175 / 0 |  | JACOB-CONNECTING WITH LOOSE FLANGE | Connecting nozzle DN 175 with loose flan
20131387 |  | 9 | 1.0330 | 300 / 300 / 0 |  | JACOB-CONNECTING WITH LOOSE FLANGE | Connecting nozzle DN 300 with loose flan
J_101781 |  | 1 | --- | 175 / 175 / 0 |  | FLEXIBLE SLEEVE
J_102281 |  | 2 | --- | 224 / 224 / 0 |  | FLEXIBLE SLEEVE
xxxxxxxx |  | 9 | KELTAN | 300 / 300 / 0 |  | FLAT GASKET DIN25154
xxxxxxxx |  | 1 | KELTAN | 175 / 175 / 0 |  | FLAT GASKET DIN25154